## Material
McuOpenPnP Machine Bill of Material
|  |  | Sum | 974.48
Description | Shop | Quantity | Costs (US$) | Total Costs | Comment | Example Source
M5 T-Nuts | Aliexpress | 100 | 0.0954 | 9.54 | Better order a few more | https://www.aliexpress.com/item/T-Sliding-Nut-Block-Square-Nuts-Zinc-Coated-Plate-Aluminum-For-EU-Standard-2020-Aluminum-Profile/32820686201.html
M3 T-Nuts for 2020/2040 | Aliexpress | 100 | 0.0953 | 9.53 | Better order a few more | https://www.aliexpress.com/item/T-Sliding-Nut-Block-Square-Nuts-Zinc-Coated-Plate-Aluminum-For-EU-Standard-2020-Aluminum-Profile/32820686201.html
2020/2040 Extrusion Corner Mounts | Aliexpress | 40 | 0.599 | 23.96 | Better order a few more | https://www.aliexpress.com/item/HOTSale-20pcs-2020-corner-fitting-angle-aluminum-20-x-20-L-connector-bracket-fastener-match-use/32698923138.html
MGN12 12mm Rail block and Slide (50 cm) | Aliexpress | 3 | 22.2267 | 66.68 |  | https://www.aliexpress.com/item/mini-linear-guide-3pcs-mgn12-rail-L500mm-MGN12H-block-for-3d-printer/32671766355.html
Rail & Slide for head (7.5 cm) | Aliexpress | 2 | 9.6 | 19.2 |  | https://www.aliexpress.com/item/9mm-linear-guide-block-MGN9H-1pc-rail-MGN9-L-75mm-1pc/32679212440.html
5m GT2 Timing Belt | Aliexpress | 1 | 3.45 | 3.45 |  | https://www.aliexpress.com/item/5m-lot-GT2-6mm-open-timing-belt-width-6mm-GT2-belt-Rubbr-Fiberglass-cut-to-length/32836410251.html
5V Power Supply 5A | Distrelec | 1 | 37.9 | 37.9 |  | https://www.distrelec.ch/en/dc-power-supply-vdc-traco-power-txl-025-05s/p/16997951?q=169-97-951&page=1&origPos=1&origPageSize=25&simi=99.9&no-cache=true
24V Air Soleonid | Robotdigg | 2 | 14 | 28 |  | http://www.robotdigg.com/product/566/High-frequency+Solenoid+Valve+24VDC
24V Power Supply (320W) | Mouser | 1 | 66.56 | 66.56 |  | https://www.mouser.ch/ProductDetail/MEAN-WELL/RSP-320-24?qs=sGAEpiMZZMsPs3th5F8koHbxB3oM6V3CKsPRFzz%252b%252bYB4YCcRtT%252br7g%3d%3d
Diaphragma Vacuum Pump | Robotdigg | 1 | 10.8 | 10.8 |  | http://www.robotdigg.com/product/599/Diaphragm+pump+4+desktop+PNP+Machine
Vacuum Angle 90° Connector 6mm | Distrelec | 6 | 2.8 | 16.8 | Distrelec 110-30-259 | https://www.distrelec.ch/en/angle-plug-in-connector-mm-smc-kq2l06-00a/p/11030259?q=110-30-259&page=1&origPos=1&origPageSize=25&simi=99.9&no-cache=true
Vacuum Y Plug | Distrelec | 1 | 3.25 | 3.25 | Distrelec 110-30-269 | https://www.distrelec.ch/en/plug-branch-mm-smc-kq2u06-00a/p/11030269?q=110-30-269&page=1&origPos=1&origPageSize=25&simi=99.9&no-cache=true
Vacuum Straight R1/8" 6mm | Distrelec | 4 | 1.33 | 5.32 | Distrelec 110-30-132 | https://www.distrelec.ch/en/straight-plug-in-connector-r1-mm-smc-kq2h06-01as/p/11030132?q=110-30-132&page=1&origPos=1&origPageSize=25&simi=99.9&no-cache=true
Optical Endstops | Aliexpress | 6 | 0.5 | 3 | Need mimimum of 3 (Min Endstops) | https://www.aliexpress.com/item/3-Pcs-Opto-Optical-Endstop-End-Stop-Switch-CNC-For-3D-Printer-Mendel-Prusa-8-SL/32880194333.html?spm=2114.search0104.3.8.42165828iJdqdv&ws_ab_test=searchweb0_0,searchweb201602_5_10846_10152_10065_10151_10344_10068_10342_10343_10340_10059_10341_10696_100031_10084_10083_10103_524_10618_10307_10624_10623_10622_10621_10620_10134,searchweb201603_35,ppcSwitch_4&algo_expid=0ddabde7-9506-4439-aa30-068f2cf74923-1&algo_pvid=0ddabde7-9506-4439-aa30-068f2cf74923&transAbTest=ae803_2&priceBeautifyAB=0
LCD for Smoothieboard | Aliexpress | 1 | 9.5 | 9.5 | Optional | https://www.aliexpress.com/item/Full-Graphic-Smart-Controller-LCD-Display-for-RAMPS-1-4-RepRap-3D-Printer-Electronics-12864-display/32852039927.html?spm=2114.search0104.3.50.36d453aeuCGxi0&ws_ab_test=searchweb0_0,searchweb201602_5_10846_10152_10065_10151_10344_10068_10342_10343_10340_10059_10341_10696_100031_10084_10083_10103_524_10618_10307_10624_10623_10622_10621_10620_10134,searchweb201603_35,ppcSwitch_4&algo_expid=a277e213-a8b6-4e11-92a8-a214f019869e-7&algo_pvid=a277e213-a8b6-4e11-92a8-a214f019869e&transAbTest=ae803_2&priceBeautifyAB=0
External Stepper Motor Driver (DM542) | Aliexpress | 1 | 33.7 | 33.7 | Needed only if using double Y motors | https://www.aliexpress.com/item/Leadshine-2-Phase-Analog-Stepper-Driver-DM542/32714985325.html?spm=a2g0s.9042311.0.0.6cad4c4dagIuNB
Emergency Stop Button | Aliexpress | 1 | 5.5 | 5.5 | Optional | https://www.aliexpress.com/item/19mm-22mm-STOP-Pattern-Waterproof-Flat-Round-Stainless-Steel-Metal-Emergency-Stop-Button-Switch-Push-Lock/32818704189.html?spm=a2g0s.13010208.99999999.261.777d3c00b2eX86
Samsung CP40 Nozzles | Aliexpress | 5 | 7 | 35 | Number depends on your needs | https://www.aliexpress.com/item/copy-new-smt-nozzle-N45-N08-N14-N24-N40-N75-N110-HOLDER-for-samsung-cp40-mounter/32844712319.html?spm=a2g0s.9042311.0.0.39fc4c4d6ANwi2
Samsung CP40 Holder 5 mm Screw | Aliexpress | 2 | 25 | 50 |  | https://www.aliexpress.com/item/copy-new-smt-nozzle-N45-N08-N14-N24-N40-N75-N110-HOLDER-for-samsung-cp40-mounter/32844712319.html?spm=a2g0s.9042311.0.0.39fc4c4d6ANwi2
Neodymium Magnets | Aliexpress | 100 | 0.15 | 15 | Optional | https://www.aliexpress.com/item/8-5-100pcs-8-mm-x-5-mm-disc-powerful-magnet-craft-magnet-neodymium-rare-earth/2014128043.html?spm=a2g0s.9042311.0.0.27424c4dEMIZfw
Anti Vibration Ball Dampering | Aliexpress | 4 | 0.39 | 1.56 | Optional for pump | https://www.aliexpress.com/item/4pcs-Universal-Anti-Vibration-Ball-Dampening-Rubber-Balls-Shock-Absorber-For-DJI-Phantom-Camera-Gimbal-GoPro/32728913996.html?spm=a2g0s.9042311.0.0.27424c4dcUpP8Y
Cable Chain 15x40 Bending Radius 48 mm | Aliexpress | 2 | 17.29 | 34.58 | 2 meters | https://www.aliexpress.com/item/Cable-Chain-15-x-30mm-1M-Semi-Enclosed-Interior-Opening-Plastic-Towline-Cable-Drag-Transmission-Machine/32813394029.html?spm=a2g0s.9042311.0.0.27424c4dEMIZfw
Smoothieboard 5X | 3DWare | 1 | 204 | 204 |  | https://www.3dware.ch/5XC-Smoothieboard-v1.1-En.htm
Smoothieboard LCD Adapter | 3DWare | 1 | 25.45 | 25.45 | Optional | https://www.3dware.ch/LCD-shield-GLCD-for-Smoothieboard-En.htm
USB Camera OV9712, 6 mm Lens | Aliexpress | 2 | 28.89 | 57.78 | You want a 6mm lens, 3.6 or 2.1 is too fisheye | https://www.aliexpress.com/item/720P-CMOS-micro-mini-usb-camera-board-for-android-windows-linux-equipment-manufacturers-ELP-USB100W03M-L60/32346777227.html
2040 Legs 15 cm | Aliexpress | 4 | 2.575 | 10.3 |  | https://www.aliexpress.com/item/CNC-3D-Printer-Parts-4pcs-lot-European-Standard-Anodized-V-Slot-Linear-Rail-Aluminum-Profile-Extrusion/32816335583.html
2040 Rail Mounts 50 cm | Aliexpress | 3 | 9.73 | 29.19 |  | https://www.aliexpress.com/item/CNC-3D-Printer-Parts-European-Standard-Anodized-V-Slot-Linear-Rail-Aluminum-Profile-Extrusion-2040-for/32814212370.html
2040 Cross Support 42.5 cm | Aliexpress | 2 | 9.2 | 18.4 | Optional, order 45cm if 42.5 is not available | https://www.aliexpress.com/item/CNC-3D-Printer-Parts-European-Standard-Anodized-V-Slot-Linear-Rail-Aluminum-Profile-Extrusion-2040-for/32813313600.html
2020 Ground Plate Mount 38 cm | Aliexpress | 2 | 7.085 | 14.17 | Optional, used in the build to attach the frame to the ground plate | https://www.aliexpress.com/item/HOT-Sale-CNC-3D-Printer-Parts-European-Standard-Anodized-V-Slot-Linear-Rail-Aluminum-Profile-Extrusion/32816279219.html
2040 End Caps | Aliexpress | 4 | 0.485 | 1.94 | Optional | https://www.aliexpress.com/item/Hot-sale-CNC-3D-Printer-Parts-Plastic-End-Cap-Cover-Plate-black-for-EU-Aluminum-Profile/32830738783.html
LED Ring 60 mm 24V, white | Aliexpress | 2 | 3.31 | 6.62 |  | https://www.aliexpress.com/item/60mm-120-mm-12V-24V-COB-Car-LED-Angel-Eyes-Halo-Ring-Universal-Headlight-Constant-Current/32750742992.html?spm=a2g0s.13010208.99999999.262.y9EKIC
NEMA17 Stepper Motors 24V | Robotdigg | 4 | 10.9 | 43.6 | 60 mm 17hs6002 | https://www.robotdigg.com/product/29/NEMA17-60mm-17hs6002-high-torque-stepper-motor
NEMA11 Head Motors 5 mm screw | Robotdigg | 2 | 21 | 42 | Nema11 SMT-11HY3406-9SK842 | https://www.robotdigg.com/product/798/NEMA11-hollow-shaft-stepper-for-Pick-and-Place-Machine
KSH Connector for PNP Machine | Robotdigg | 2 | 6 | 12 | KSHC-KSH06-M5 | https://www.robotdigg.com/product/606/KSH-Connector-for-PNP-Machine
Timing Belt Tension Springs | Robotdigg | 4 | 0.15 | 0.6 |  | https://www.robotdigg.com/product/41/Timing-Belt-Tensioner-Spring
GT2 Pulley T2GT-20T-5B-6 | Robotdigg | 1 | 1.6 | 1.6 |  | https://www.robotdigg.com/product/939/GT2-profile-Pulley-made-from-Brass-for-high-torque
GT2 Idler Pulley 20T 5mm_Toothed | Robotdigg | 6 | 1.8 | 10.8 | Depends on your configuration. You need at least 3. | https://www.robotdigg.com/product/637/2GT-Idler-Pulley-w/-Bearings-for-6mm-belt
GT2 Pulley GT2-50T-5B-6 | Robotdigg | 3 | 2.4 | 7.2 |  | https://www.robotdigg.com/product/551/2gt-pulley-50-teeth-for-6mm-wide-belt
USB Hub and cables | Internal |  |  |  | Optional
Festo Air Tubing | Internal |  |  |  | Around 2-3 meters are needed
M3 Screws, Nuts and Washers | Internal |  |  |  | You need lots of them, with different length
M5 Screws, Nuts and Washers | Internal |  |  |  | You need lots of them, with different length
Cables | Internal |  |  |  | Lots of cables
MDF Base Plate | Internal |  |  |  | Home Depot or similar
Plywood and PMMA | Internal |  |  |  | Home Depot or similar
Auto-Feeder | Internal | 4 | 40 |  | Custom feeder
tinyK22 Auto Feeder master | Internal | 1 | 25 |  | University board